## Test Parameter List
2015 Ford 2.7L EcoBoost V6 Engine Tier 2 Fuel HD1 - Test Data |  |  | Version:
NVFEL Fuel Analysis Report 26864 |  |  | 2019-11-21
SUGGESTED CITATION: 2015 Ford 2.7L EcoBoost V6 Engine Tier 2 Fuel HD1 - Test Data Package. Version 2019-11. Ann Arbor, MI: US EPA, National Vehicle and Fuel Emissions Laboratory, National Center for Advanced Technology, 2019.
Name | Units | Description | Measurement Type & Status *
Speed | rpm | Dynamometer (and thus Engine) Speed | Sensor Calibrated to a Standard
Torque | Nm | Torque Measured with Inline Torque Sensor | Sensor Calibrated to a Standard
BMEP | bar | Brake Mean Effective Pressure | Calculated Value
Cell Temp | degC | Air Temperature Measured in the Test Cell | Sensor Verified to a Standard
BSFC | g/kW-hr | Brake Specific Fuel Consumption | Calculated Value
BTE | % | Brake Thermal Efficiency | Calculated Value
Fuel Meter Flow | g/s | Fuel Flow Measured with Flow Meter | Sensor Calibrated to a Standard
Injector Fuel Flow | g/s | Fuel Flow Estimate from Injector Calibration | Calculated Value
Fuel Rail Press | MPaG | Fuel Rail Pressure | Reference Only- Voltage Measurement
Spark Timing | CAD BTDC | Average Spark Timing Across all Cylinders | Reference Only- Voltage Measurement
Coolant Temp | degC | Coolant Temperature | Sensor Verified to a Standard
Oil Sump Temp | degC | Oil Temperature | Sensor Verified to a Standard
Intake Manifold Press | kPaA | Pressure Measured in the Intake Manifold | Sensor Calibrated to a Standard
Intake Manifold Temp | degC | Temperature Measured in the Intake Manifold | Sensor Verified to a Standard
Turbine Inlet Press | kPaA | Pressure Measured at Turbocharger Turbine Inlet | Sensor Calibrated to a Standard
Turbine Inlet Temp | degC | Temperature Measured at Turbocharger Turbine Inlet | Sensor Verified to a Standard
Catalyst Inlet Press | kPaA | Pressure Measured at the Inlet to the Catalyst | Sensor Calibrated to a Standard
Catalyst Inlet Temp | degC | Temperature Measured at the Inlet to the Catalyst | Sensor Verified to a Standard
Exhaust Lambda Left | LAMBDA | Measured via Wideband Exhaust Oxygen Sensor | Reference Only- Uncalibrated Sensor
Exhaust Lambda Right | LAMBDA | Measured via Wideband Exhaust Oxygen Sensor | Reference Only- Uncalibrated Sensor
* Measurement Type & Status Descriptions: Sensor Calibrated to a Standard – Added instrumentation that has been tested and adjusted to match a traceable standard Sensor Verified to a Standard – Added Instrumentation that has been tested to confirm correlation with a traceable standard Calculated Value – Value calculated from sensor data during data post processing

## Steady State
2015 Ford 2.7L EcoBoost V6 Engine Tier 2 Fuel HD1 - Test Data | [18 empty] | Version:
NVFEL Fuel Analysis Report 26864 | [18 empty] | 2019-11-21
SUGGESTED CITATION: 2015 Ford 2.7L EcoBoost V6 Engine Tier 2 Fuel HD1 - Test Data Package. Version 2019-11. Ann Arbor, MI: US EPA, National Vehicle and Fuel Emissions Laboratory, National Center for Advanced Technology, 2019.
Speed | Torque | BMEP | Cell Temp | BSFC | BTE | Fuel Meter Flow | Injector Fuel Flow | Fuel Rail Press | Spark Timing | Coolant Temp | Oil Sump Temp | Intake Manifold Press | Intake Manifold Temp | Turbine Inlet Press | Turbine Inlet Temp | Catalyst Inlet Press | Catalyst Inlet Temp | Exhaust Lambda Left | Exhaust Lambda Right
rpm | Nm | bar | degC | g/kW-hr | % | g/s | g/s | MPaG | CAD BTDC | degC | degC | kPaA | degC | kPaA | degC | kPaA | degC | LAMBDA | LAMBDA
999 | -6.51 | -0.30299 | 21 |  |  | 0.288 | 0.36027 | 1.5539 | 0.368 | 92.8 | 91.3 | 92.58 | 30 | 96.08 | 540.7 | 99.13 | 473.5 | 1 | 1
999 | 73.25 | 3.4092 | 20.52 | 267.7784 | 31.332 | 0.57 | 0.62831 | 2.8248 | 31.23 | 95 | 91.2 | 92.11 | 29.1 | 97.02 | 463.9 | 99.32 | 421.5 | 1 | 1
999 | 169.58 | 7.8926 | 20 | 270.0921 | 31.0636 | 1.331 | 1.3773 | 6.6765 | 3.442 | 96.3 | 90.4 | 94.52 | 31.3 | 100.2 | 559 | 100.02 | 506.6 | 1 | 1
999 | 227.21 | 10.5748 | 20 | 285.6424 | 29.3725 | 1.886 | 1.9504 | 10.6246 | -1.554 | 97.8 | 91 | 116.13 | 36.8 | 106.59 | 612.7 | 100.62 | 549.4 | 0.99 | 1
999 | 228.78 | 10.6479 | 19 | 284.2838 | 29.5129 | 1.89 | 1.9585 | 10.6788 | -1.38 | 96.8 | 91.4 | 115.96 | 35.2 | 106.67 | 614.4 | 100.68 | 554.9 | 0.99 | 1
999 | 229.51 | 10.6819 | 19 | 284.4292 | 29.4978 | 1.897 | 1.9668 | 10.7085 | -1.522 | 95.7 | 91.7 | 116.29 | 37.1 | 106.92 | 615.1 | 100.67 | 557.7 | 0.99 | 1
1498 | -12.23 | -0.56921 | 20 |  |  | 0.375 | 0.49278 | 1.4793 | 4.626 | 93.5 | 91.1 | 92.63 | 33.7 | 96.4 | 606.6 | 99.13 | 487 | 0.99 | 0.99
1498 | 62.06 | 2.8884 | 20 | 292.5006 | 28.6839 | 0.791 | 0.87463 | 2.5752 | 36.742 | 92.7 | 90.5 | 92.22 | 33.8 | 96.84 | 492 | 99.35 | 435.9 | 1 | 1
1498 | 173.14 | 8.0583 | 19 | 244.6788 | 34.29 | 1.846 | 1.908 | 6.3037 | 16.208 | 96.2 | 90.5 | 94.64 | 35.7 | 100.79 | 588.4 | 100.44 | 529 | 1 | 1
1499 | 275.8 | 12.8363 | 19 | 250.6232 | 33.4767 | 3.014 | 3.1172 | 11.5971 | 5.382 | 96.1 | 93.2 | 123.72 | 37.2 | 113.94 | 661.9 | 101.96 | 586.5 | 0.99 | 1
1498 | 356.29 | 16.5825 | 18 | 259.7042 | 32.3062 | 4.032 | 4.0935 | 13.6582 | -0.954 | 99.2 | 94.9 | 155.02 | 36.9 | 128.88 | 715.1 | 103.56 | 621.4 | 0.99 | 1
1498 | 357.64 | 16.6453 | 18 | 257.5047 | 32.5821 | 4.013 | 4.0735 | 13.6545 | -0.516 | 99.2 | 96 | 154.2 | 36.9 | 129.58 | 716.5 | 103.72 | 631 | 0.99 | 1
1797 | -15.42 | -0.71768 | 19 |  |  | 0.434 | 0.57093 | 1.4723 | 5.352 | 93.5 | 94.4 | 92.65 | 35.3 | 97.85 | 655.5 | 99.26 | 538.3 | 1 | 1
1798 | 49.67 | 2.3117 | 19 | 321.0377 | 26.1341 | 0.834 | 0.93896 | 2.2365 | 39.968 | 92.5 | 93.5 | 92.34 | 37.6 | 97.84 | 527.2 | 99.53 | 481.5 | 1 | 1
1797 | 160.4 | 7.4654 | 19 | 244.0209 | 34.3825 | 2.046 | 2.1178 | 5.8384 | 19.708 | 96.2 | 93.9 | 100.22 | 37.3 | 103.53 | 616.4 | 100.54 | 553.9 | 1 | 1
1797 | 355.58 | 16.5494 | 18 | 250.1198 | 33.5441 | 4.649 | 4.7647 | 13.5978 | 2.706 | 97.9 | 97 | 152.67 | 37.3 | 132.19 | 733.7 | 104.29 | 654.2 | 0.99 | 1
1797 | 412.45 | 19.1963 | 18 | 258.2116 | 32.4929 | 5.567 | 5.619 | 14.0873 | 0.99 | 99.6 | 98.6 | 173.48 | 38.4 | 142.88 | 766.7 | 106.05 | 678 | 0.99 | 1
1992 | 204.59 | 9.5221 | 25 | 237.4535 | 35.3334 | 2.815 | 2.9106 | 7.5332 | 17.764 | 95.7 | 94.6 | 111.29 | 36.1 | 109.33 | 660.9 | 101.48 | 615.4 | 0.98 | 1
1993 | 279.76 | 13.0206 | 25 | 232.6311 | 36.0659 | 3.773 | 3.9221 | 10.8944 | 11.06 | 97.2 | 98.7 | 136.03 | 36.7 | 123.35 | 701.9 | 102.79 | 636.4 | 1 | 1
2197 | -17.11 | -0.79634 | 19 |  |  | 0.526 | 0.68946 | 1.4142 | 6.448 | 91.7 | 95.5 | 92.65 | 34.8 | 99.7 | 702.1 | 99.38 | 566.5 | 1 | 1
2197 | 38.5 | 1.7919 | 19 | 366.5976 | 22.8862 | 0.902 | 1.0268 | 2.2061 | 40.282 | 94.2 | 94.4 | 92.43 | 37.5 | 99.69 | 576.6 | 99.64 | 510.2 | 1 | 1
2197 | 140.35 | 6.5322 | 18.89 | 247.2823 | 33.929 | 2.218 | 2.2988 | 5.3039 | 25.416 | 94.7 | 93.4 | 94.22 | 36.9 | 101.13 | 619.5 | 100.75 | 569.8 | 1 | 1
2197 | 345.04 | 16.0589 | 18 | 244.6616 | 34.2924 | 5.395 | 5.5099 | 13.5073 | 5.588 | 97.7 | 98.7 | 153.67 | 38 | 138.21 | 759.1 | 105.31 | 686.6 | 0.99 | 1
2197 | 401.66 | 18.6941 | 18 | 255.0513 | 32.8955 | 6.547 | 6.6196 | 14.0079 | 3.306 | 97.2 | 99.8 | 170.18 | 38.4 | 153.13 | 798.9 | 107.86 | 718.8 | 0.99 | 1
2398 | -24.45 | -1.138 | 25 |  |  | 0.551 | 0.73982 | 1.4171 | 9.674 | 90.4 | 83.2 | 92.71 | 23.6 | 97.9 | 387.9 | 99.36 | 282.8 | 0.97 | 0.99
2397 | 46.46 | 2.1623 | 25 | 356.2316 | 23.5522 | 1.154 | 1.308 | 2.7564 | 39.402 | 93.2 | 86.9 | 92.39 | 24.7 | 98.32 | 522.8 | 99.61 | 404.9 | 0.97 | 0.99
2397 | 141.94 | 6.6062 | 24 | 255.5347 | 32.8333 | 2.529 | 2.668 | 5.8368 | 25.548 | 95.1 | 88.2 | 93.97 | 30 | 102.73 | 611.7 | 100.69 | 536.3 | 0.97 | 1
2398 | 187.7 | 8.736 | 24.26 | 240.0517 | 34.951 | 3.143 | 3.2605 | 7.2583 | 20.082 | 95.7 | 93.4 | 106.38 | 35.7 | 106.61 | 675.3 | 101.81 | 633.7 | 0.98 | 1
2397 | 235.91 | 10.9797 | 24 | 235.7585 | 35.5875 | 3.878 | 4.0389 | 9.1841 | 17.584 | 96.9 | 90.4 | 118.72 | 36.7 | 113.76 | 677.1 | 102.35 | 604.1 | 0.98 | 1
2398 | 246.37 | 11.4666 | 25 | 230.95 | 36.3284 | 3.969 | 4.119 | 9.4576 | 16.732 | 96.8 | 97 | 121.77 | 36.6 | 118.71 | 698 | 103.03 | 650.4 | 1 | 1
2397 | 253.94 | 11.8189 | 24 | 235.0025 | 35.7019 | 4.161 | 4.3164 | 9.9205 | 16.032 | 96.2 | 92.4 | 123.49 | 36.7 | 121.88 | 691.1 | 102.9 | 615.3 | 0.97 | 1
2500 | 346.37 | 16.1208 | 18 | 236.0579 | 35.5423 | 5.946 | 6.092 | 13.4763 | 8.446 | 97.2 | 98.2 | 149.41 | 37.3 | 140 | 766.6 | 106.25 | 701.5 | 1 | 1
2500 | 394.04 | 18.3395 | 18 | 252.6575 | 33.2072 | 7.24 | 7.3347 | 13.901 | 5.78 | 97.4 | 99.3 | 165.89 | 39.2 | 156.4 | 815.8 | 109.5 | 741.1 | 0.99 | 1
2500 | 435.41 | 20.2649 | 18 | 262.6966 | 31.9382 | 8.318 | 8.4185 | 14.3228 | 3.656 | 98.7 | 99.9 | 183.41 | 39.7 | 171.93 | 834.3 | 111.55 | 750.5 | 0.97 | 0.98
2500 | 458.49 | 21.3391 | 18 | 267.1079 | 31.4107 | 8.906 | 8.9828 | 14.5404 | 3.464 | 98.1 | 100.4 | 190.55 | 39.6 | 177.98 | 828.8 | 112.15 | 743.6 | 0.95 | 0.96
2599 | -25 | -1.1636 | 25 |  |  | 0.572 | 0.76632 | 1.3873 | 10.316 | 91.6 | 91.5 | 92.71 | 33.3 | 98.2 | 465.7 | 99.39 | 448.4 | 0.97 | 0.97
2599 | 40.74 | 1.8961 | 24.76 | 375.3223 | 22.3542 | 1.156 | 1.3117 | 2.7341 | 39.814 | 92.1 | 90.8 | 92.43 | 34.6 | 98.2 | 578.1 | 99.78 | 494.2 | 0.97 | 1
2599 | 131.31 | 6.1114 | 25 | 258.9834 | 32.3961 | 2.571 | 2.6965 | 5.6196 | 27.382 | 95.3 | 90.4 | 92.07 | 35.9 | 101.78 | 634.6 | 101.11 | 576.2 | 0.97 | 1
2599 | 179.9 | 8.3729 | 25 | 242.7803 | 34.5582 | 3.302 | 3.4253 | 7.2238 | 21.228 | 95.7 | 92.7 | 104.07 | 35.4 | 105.98 | 678.4 | 102.07 | 641.6 | 0.99 | 1
2600 | 238.37 | 11.0942 | 24 | 235.2987 | 35.657 | 4.242 | 4.4057 | 9.3853 | 18.09 | 94.3 | 90.8 | 118.3 | 36.5 | 115.8 | 694.3 | 103.1 | 636.9 | 0.98 | 1
2599 | 250.76 | 11.6709 | 25 | 231.4073 | 36.2566 | 4.387 | 4.541 | 9.7447 | 17.02 | 96.1 | 95.9 | 122.58 | 36.7 | 119.98 | 709.6 | 103.71 | 664.1 | 1 | 1
2599 | 258.16 | 12.0153 | 24.82 | 234.9189 | 35.7146 | 4.585 | 4.7477 | 10.2029 | 16.688 | 95.5 | 95 | 124.51 | 36.8 | 125.79 | 707.9 | 103.72 | 646 | 0.98 | 1
2999 | -27.28 | -1.2697 | 20 |  |  | 0.69 | 0.88491 | 1.3774 | 9.282 | 92.9 | 98.4 | 92.67 | 36.4 | 101.25 | 714.7 | 99.94 | 600.2 | 0.99 | 0.99
2999 | 10.33 | 0.48078 | 20 | 997.6008 | 8.4102 | 0.899 | 1.1016 | 1.939 | 35.918 | 93.7 | 96.9 | 92.6 | 35.2 | 101.85 | 625.6 | 100.06 | 555.3 | 1 | 1
2999 | 96.86 | 4.5081 | 19 | 277.0476 | 30.2838 | 2.341 | 2.4671 | 4.837 | 31.574 | 93.5 | 96.6 | 91.99 | 36 | 103.56 | 653.3 | 101.64 | 597.3 | 1 | 1
2999 | 164.19 | 7.6417 | 24.36 | 249.4501 | 33.6342 | 3.573 | 3.7363 | 7.2163 | 22.888 | 95.6 | 97.2 | 94.05 | 35.5 | 107.02 | 692.9 | 102.68 | 652.9 | 0.99 | 1
2999 | 224.45 | 10.4464 | 19 | 236.4606 | 35.4818 | 4.63 | 4.758 | 9.0802 | 19.892 | 94.3 | 97.9 | 106.27 | 36.7 | 113.02 | 703.2 | 104.31 | 673.6 | 1 | 1
2999 | 246.05 | 11.4517 | 25 | 232.1014 | 36.1482 | 4.982 | 5.1608 | 9.8172 | 19.702 | 96 | 99.8 | 112.78 | 36.5 | 116.19 | 718.4 | 104.75 | 691 | 1 | 1
2999 | 325.94 | 15.1699 | 18.95 | 230.4623 | 36.4053 | 6.553 | 6.7184 | 12.7801 | 13.58 | 95.4 | 99.5 | 141.35 | 37.5 | 142.78 | 764.7 | 107.87 | 710.3 | 1 | 1
2999 | 378.83 | 17.6315 | 18.94 | 248.2742 | 33.7935 | 8.205 | 8.2499 | 13.717 | 8.998 | 97 | 100.8 | 160.11 | 39.3 | 163.45 | 821.4 | 111.9 | 756.2 | 0.99 | 1
2999 | 422.45 | 19.6617 | 19 | 257.4252 | 32.5922 | 9.487 | 9.5283 | 14.1335 | 7.392 | 97.5 | 101 | 171.87 | 39.5 | 177.58 | 830.5 | 114.02 | 759.5 | 0.96 | 0.97
3499 | -28 | -1.3032 | 20 |  |  | 0.789 | 0.97819 | 2.3987 | 11.376 | 93.2 | 99.9 | 92.67 | 29.8 | 101.31 | 799 | 100.09 | 658.4 | 0.99 | 1
3499 | 0.06 | 0.0027925 | 20 | 149502.8485 | 0.05612 | 0.913 | 1.0618 | 2.5588 | 37.782 | 94.3 | 98.5 | 92.64 | 31.4 | 101.81 | 658.8 | 100.11 | 589.5 | 1 | 1
3499 | 76.8 | 3.5744 | 20 | 302.424 | 27.7427 | 2.364 | 2.4954 | 4.8563 | 32.278 | 94.7 | 98 | 92.15 | 36.6 | 104.27 | 680.1 | 101.9 | 618.3 | 1 | 1
3499 | 140.71 | 6.5489 | 25 | 263.5159 | 31.8388 | 3.774 | 3.9444 | 7.1514 | 24.656 | 95.2 | 97.9 | 91.88 | 36 | 108.65 | 707.5 | 103.44 | 667.8 | 1 | 1
3499 | 188.32 | 8.7648 | 19 | 247.8147 | 33.8561 | 4.75 | 4.9095 | 8.576 | 21.354 | 95.5 | 99.1 | 94.4 | 36.6 | 114.66 | 725.2 | 105.04 | 692.8 | 1 | 1
3499 | 245.38 | 11.4205 | 25 | 236.1541 | 35.5278 | 5.898 | 6.0987 | 10.2317 | 20.488 | 94.2 | 100.6 | 113.03 | 36.6 | 123.57 | 743.1 | 106.74 | 715.8 | 1 | 1
3499 | 296.78 | 13.8128 | 19 | 232.6629 | 36.061 | 7.028 | 7.2055 | 11.8855 | 17.746 | 96.3 | 100.7 | 130.96 | 37.1 | 141.45 | 769.8 | 109.27 | 724.2 | 1 | 1
3499 | 370.59 | 17.248 | 19 | 242.0246 | 34.6661 | 9.129 | 9.3053 | 13.6307 | 11.066 | 97.3 | 102.1 | 156.59 | 39.1 | 168.27 | 832.7 | 113.75 | 769.7 | 0.97 | 0.98
3998 | -7.35 | -0.34208 | 21 |  |  | 1.014 | 1.207 | 3.4543 | 38.604 | 93.4 | 99.6 | 92.65 | 37.1 | 103 | 685.2 | 100.05 | 610.1 | 0.97 | 1
3998 | 61.05 | 2.8414 | 20 | 342.5382 | 24.4937 | 2.432 | 2.6168 | 5.0148 | 34.842 | 95.2 | 99.4 | 92.24 | 36.8 | 104.75 | 692.4 | 101.86 | 629.3 | 1 | 1
3998 | 167.6 | 7.8005 | 20 | 258.1652 | 32.4987 | 5.032 | 5.2561 | 8.584 | 22.736 | 95.5 | 100.6 | 91.8 | 36.2 | 116.58 | 746.3 | 105.95 | 710.3 | 1 | 1
3998 | 266.85 | 12.4198 | 19 | 238.1913 | 35.224 | 7.392 | 7.6132 | 11.3228 | 20.476 | 96.2 | 101.7 | 119.19 | 37.3 | 134.8 | 776 | 110.42 | 747 | 1 | 1
3998 | 342.96 | 15.9621 | 19 | 241.919 | 34.6812 | 9.649 | 9.8576 | 13.4017 | 14.558 | 97.7 | 102.9 | 145.21 | 38.8 | 164.43 | 822.6 | 114.77 | 770 | 0.97 | 0.97
4499 | -13.17 | -0.61296 | 21 |  |  | 1.159 | 1.3703 | 3.6644 | 38.798 | 92.9 | 100.7 | 92.65 | 36.8 | 103.79 | 708 | 100.07 | 625.8 | 0.95 | 0.99
4499 | 45.43 | 2.1144 | 20.14 | 413.5935 | 20.2857 | 2.459 | 2.8518 | 5.1899 | 38.284 | 94.2 | 100.6 | 92.32 | 37.2 | 104.41 | 703.1 | 101.7 | 638 | 1 | 1.01
4499 | 144.51 | 6.7258 | 20 | 271.8364 | 30.8643 | 5.141 | 5.3854 | 8.6108 | 23.918 | 95.4 | 101.8 | 91.96 | 36.4 | 117.6 | 761 | 106.18 | 717.9 | 1 | 1
4499 | 233.72 | 10.8778 | 20 | 248.0459 | 33.8246 | 7.587 | 7.881 | 11.1274 | 21.046 | 97.2 | 103.3 | 105.93 | 37.3 | 136.47 | 793.3 | 111.07 | 757.5 | 1 | 1
4499 | 309.49 | 14.4043 | 20 | 251.1163 | 33.411 | 10.171 | 10.5111 | 13.497 | 16.466 | 98.8 | 104.8 | 129.87 | 38.4 | 156.85 | 820.3 | 115.55 | 781.4 | 0.95 | 0.95
5000 | 34 | 1.5824 | 21 | 522.3353 | 16.0626 | 2.583 | 2.9452 | 5.5369 | 38.646 | 94.1 | 102.1 | 92.4 | 37.1 | 104.69 | 720.2 | 101.69 | 651.5 | 1 | 1
5000 | 124.21 | 5.781 | 20 | 291.9359 | 28.7393 | 5.274 | 5.5919 | 8.8181 | 25.636 | 95.3 | 103.2 | 92.09 | 36.5 | 119.1 | 769 | 106.15 | 722.9 | 1 | 1
5000 | 209 | 9.7273 | 20 | 260.4463 | 32.2141 | 7.917 | 8.2668 | 11.1981 | 21.29 | 97.4 | 105.2 | 95.99 | 37 | 141.61 | 812.1 | 111.71 | 774.2 | 1 | 1
5000 | 284.72 | 13.2515 | 20 | 261.2601 | 32.1138 | 10.819 | 11.1306 | 13.4934 | 15.562 | 99.1 | 105.7 | 123.49 | 38.5 | 163.76 | 841.8 | 116.62 | 795 | 0.95 | 0.95
5481 | 22.5 | 1.0472 | 22 | 738.7159 | 11.3576 | 2.65 | 3.0244 | 5.8576 | 39.654 | 93.6 | 102.9 | 92.47 | 36.3 | 104.41 | 733.6 | 101.79 | 659.2 | 1 | 1
5481 | 110.93 | 5.1629 | 21 | 313.1817 | 26.7897 | 5.539 | 5.9526 | 9.221 | 26.724 | 95.1 | 104.3 | 92.14 | 36.6 | 121.48 | 781.8 | 106.56 | 732 | 1 | 1
5480 | 192.28 | 8.9491 | 21 | 281.7878 | 29.7743 | 8.637 | 9.0681 | 11.7363 | 19.89 | 97.2 | 105.9 | 92.84 | 37.4 | 145.43 | 821.4 | 112.16 | 778.8 | 0.96 | 0.96

## High Load Initial
2015 Ford 2.7L EcoBoost V6 Engine Tier 2 Fuel HD1 - Test Data | [17 empty] | Version:
NVFEL Fuel Analysis Report 26864 | [17 empty] | 2019-11-21
SUGGESTED CITATION: 2015 Ford 2.7L EcoBoost V6 Engine Tier 2 Fuel HD1 - Test Data Package. Version 2019-11. Ann Arbor, MI: US EPA, National Vehicle and Fuel Emissions Laboratory, National Center for Advanced Technology, 2019.
Speed | Torque | BMEP | Cell Temp | BSFC | BTE | Injector Fuel Flow | Fuel Rail Press | Spark Timing | Coolant Temp | Oil Sump Temp | Intake Manifold Press | Intake Manifold Temp | Turbine Inlet Press | Turbine Inlet Temp | Catalyst Inlet Press | Catalyst Inlet Temp | Exhaust Lambda Left | Exhaust Lambda Right
rpm | Nm | bar | degC | g/kW-hr | % | g/s | MPaG | CAD BTDC | degC | degC | kPaA | degC | kPaA | degC | kPaA | degC | LAMBDA | LAMBDA
3010.5556 | 439.0844 | 20.4359 | 23 | 257.4117 | 32.5939 | 9.898 | 13.9933 | 7.6551 | 91.5 | 92.1 | 177.1756 | 39.1778 | 177.7467 | 677.1889 | 112.0033 | 585.8778 | 0.98111 | 0.97667
3013.5455 | 470.74 | 21.9092 | 22.0909 | 260.4205 | 32.2173 | 10.7463 | 14.5145 | 5.9262 | 95.2091 | 94.4091 | 191.8891 | 38 | 198.0145 | 695.7364 | 115.0836 | 622.8909 | 0.98364 | 0.98182
3015.8889 | 496.0289 | 23.0862 | 22 | 301.5044 | 27.8273 | 13.1203 | 14.6067 | 4.3898 | 92.9444 | 97.3333 | 199.3156 | 39.2778 | 210.8311 | 690.1556 | 116.7856 | 629.6889 | 0.83222 | 0.84111
3512.5 | 428.1063 | 19.925 | 22 | 253.0736 | 33.1526 | 11.0698 | 14.145 | 8.0445 | 93.675 | 97.3 | 175.1438 | 41.525 | 189.4725 | 758.2875 | 116.465 | 703.2875 | 0.9675 | 0.9825
3514 | 466.9655 | 21.7336 | 21 | 253.7436 | 33.0651 | 12.1118 | 14.4018 | 7.1936 | 92.2909 | 99.4 | 189.33 | 37.4091 | 207.8564 | 770.1273 | 119.0991 | 711.9909 | 0.97182 | 0.98364
3516.3333 | 487.8278 | 22.7045 | 21 | 253.1757 | 33.1392 | 12.6329 | 14.5067 | 6.5842 | 95.2333 | 100.1222 | 198.5378 | 41.3111 | 223.6467 | 768.9333 | 120.3067 | 712.2333 | 0.97778 | 0.99
4006.8462 | 345.3338 | 16.0726 | 21 | 246.747 | 34.0026 | 9.9316 | 13.3677 | 13.64 | 93.5154 | 100.5923 | 136.2162 | 40.0538 | 162.8677 | 769.1385 | 114.9123 | 729 | 0.99077 | 0.99769
4012.3684 | 406.7747 | 18.9322 | 21 | 250.8579 | 33.4454 | 11.9099 | 13.76 | 9.6225 | 93.4316 | 101.3 | 168.3732 | 38.5789 | 197.4395 | 780.5474 | 119.2416 | 728.3579 | 1.0042 | 0.99316
4012.2143 | 443.7057 | 20.651 | 21 | 255.5666 | 32.8292 | 13.2346 | 14.2529 | 7.6244 | 97.6143 | 101.6357 | 188.1929 | 39.9 | 220.6564 | 802.6786 | 122.6221 | 735.7929 | 1.0071 | 1.0029
4012 | 469.3592 | 21.845 | 21 | 258.023 | 32.5167 | 14.1335 | 14.3258 | 7.4013 | 96.325 | 101.95 | 194.3442 | 41.725 | 216.7942 | 814.4833 | 124.1908 | 741.05 | 0.9675 | 0.98083
4510.0588 | 364.8435 | 16.9806 | 21 | 265.4789 | 31.6034 | 12.7071 | 14.0012 | 8.1831 | 95.1059 | 102.4 | 162.9 | 41.0706 | 200.3006 | 819.9294 | 121.9559 | 755.1353 | 0.99941 | 0.99941
4511.2 | 409.487 | 19.0584 | 21 | 275.708 | 30.4309 | 14.8152 | 14.25 | 7.5396 | 96.27 | 102.7 | 172.676 | 39.32 | 216.933 | 847.07 | 125.473 | 762.53 | 0.927 | 0.94
4512.75 | 437.4705 | 20.3608 | 21 | 283.7935 | 29.5639 | 16.2974 | 14.556 | 6.4119 | 95.34 | 103.4 | 188.2405 | 41.18 | 236.1265 | 851.04 | 128.483 | 763.715 | 0.911 | 0.9175
5012.7143 | 345.7664 | 16.0927 | 21 | 284.4334 | 29.4974 | 14.3404 | 14.1207 | 8.171 | 94.5429 | 104.4 | 154.8893 | 36.75 | 209.1107 | 836.9929 | 124.4964 | 764.2786 | 0.95143 | 0.96
5012.3684 | 380.0021 | 17.6861 | 21 | 297.9563 | 28.1586 | 16.5085 | 14.4405 | 7.6258 | 95.7105 | 104.4 | 166.6958 | 37.8474 | 223.76 | 858.5632 | 127.9105 | 776.7474 | 0.90211 | 0.91053
5017.1111 | 408.8444 | 19.0285 | 21 | 318.6876 | 26.3269 | 19.0153 | 14.8 | 5.9104 | 97.3667 | 104.6 | 182.7267 | 41.8444 | 249.0811 | 814.1222 | 131.3756 | 744.2222 | 0.83444 | 0.83889
5497.1875 | 315.2081 | 14.6705 | 21.375 | 305.6223 | 27.4523 | 15.4046 | 14.4125 | 8.2277 | 93.825 | 105.3125 | 146.9237 | 36.7625 | 213.1887 | 836.3625 | 125.7212 | 765.5937 | 0.92188 | 0.93188
5497.1 | 346.0705 | 16.1069 | 22 | 309.9515 | 27.0689 | 17.1521 | 14.602 | 7.4281 | 95.345 | 105.535 | 160.9955 | 36.7 | 229.99 | 852.285 | 129.6375 | 773.935 | 0.902 | 0.909
5495.3077 | 384.2908 | 17.8857 | 22 | 332.7856 | 25.2116 | 20.4429 | 14.8554 | 6.6065 | 93.9154 | 105.6 | 175.1477 | 38.6077 | 258.8592 | 831.7846 | 133.9585 | 754.8154 | 0.81308 | 0.81462

## High Load Final
2015 Ford 2.7L EcoBoost V6 Engine Tier 2 Fuel HD1 - Test Data | [18 empty] | Version:
NVFEL Fuel Analysis Report 26864 | [18 empty] | 2019-11-21
SUGGESTED CITATION: 2015 Ford 2.7L EcoBoost V6 Engine Tier 2 Fuel HD1 - Test Data Package. Version 2019-11. Ann Arbor, MI: US EPA, National Vehicle and Fuel Emissions Laboratory, National Center for Advanced Technology, 2019.
Speed | Torque | BMEP | Cell Temp | BSFC | BTE | Fuel Meter Flow | Injector Fuel Flow | Fuel Rail Press | Spark Timing | Coolant Temp | Oil Sump Temp | Intake Manifold Press | Intake Manifold Temp | Turbine Inlet Press | Turbine Inlet Temp | Catalyst Inlet Press | Catalyst Inlet Temp | Exhaust Lambda Left | Exhaust Lambda Right
rpm | Nm | bar | degC | g/kW-hr | % | g/s | g/s | MPaG | CAD BTDC | degC | degC | kPaA | degC | kPaA | degC | kPaA | degC | LAMBDA | LAMBDA
2999.4811 | 424.9875 | 19.7798 | 23 | 249.6734 | 33.6041 | 9.2581 | 9.3938 | 14.1231 | 8.9882 | 94.717 | 92.1349 | 172.6352 | 38.0792 | 170.6153 | 793.2613 | 112.563 | 676.5991 | 0.98868 | 0.99708
2999.5424 | 454.5593 | 21.1562 | 22 | 265.202 | 31.6364 | 10.5184 | 10.7017 | 14.2703 | 6.4655 | 95.3797 | 95.2695 | 183.2461 | 41.4678 | 181.5529 | 826.1559 | 114.6763 | 721.0949 | 0.92475 | 0.93051
2999.8544 | 491.5551 | 22.878 | 22 | 296.1944 | 28.3261 | 12.705 | 12.8391 | 14.7928 | 5.317 | 94.7369 | 96.9029 | 197.3562 | 43.8709 | 198.5641 | 778.9019 | 116.0971 | 676.8359 | 0.83262 | 0.83893
3499.5263 | 425.1774 | 19.7887 | 21 | 249.5472 | 33.6211 | 10.8009 | 11.005 | 14.0534 | 8.8757 | 98.6711 | 97.9632 | 171.3826 | 41.4145 | 182.7521 | 838.9816 | 116.2275 | 751.3276 | 0.93671 | 0.94421
3499.1139 | 457.0013 | 21.2698 | 21 | 280.7159 | 29.888 | 13.0578 | 13.1751 | 14.5139 | 6.2308 | 96.1823 | 99.4228 | 185.0856 | 42.0658 | 201.1082 | 824.7696 | 118.6743 | 739.7329 | 0.84861 | 0.85608
3499.2895 | 474.1734 | 22.069 | 21 | 292.5993 | 28.6742 | 14.1227 | 14.1738 | 14.4783 | 5.7687 | 98.9145 | 100.9092 | 192.203 | 42.2158 | 211.2803 | 818.8947 | 120.018 | 734.9276 | 0.81987 | 0.82447
3998.4057 | 343.7874 | 16.0006 | 21 | 235.4406 | 35.6355 | 9.4142 | 9.7101 | 13.483 | 14.574 | 97.0396 | 100.784 | 143.3 | 37.9632 | 166.2802 | 818.6783 | 114.7705 | 762.4925 | 0.99104 | 0.99783
3998.1707 | 408.0815 | 18.993 | 21 | 259.9891 | 32.2708 | 12.3393 | 12.4249 | 13.8917 | 9.7432 | 97.8244 | 101.4854 | 165.9937 | 41.6415 | 197.5005 | 845.4927 | 119.0007 | 769.8195 | 0.90634 | 0.92171
3998.0476 | 449.8836 | 20.9385 | 21 | 293.0974 | 28.6254 | 15.3351 | 15.5 | 14.5677 | 7.1788 | 97.3929 | 102.144 | 184.6689 | 40.9071 | 218.6326 | 826.8786 | 122.7124 | 746.4726 | 0.83143 | 0.80964
3998.3671 | 471.0366 | 21.923 | 21 | 309.1206 | 27.1417 | 16.9352 | 17.0262 | 14.4918 | 6.6092 | 100.3671 | 102.5443 | 196.1116 | 44.4304 | 222.1566 | 836.4848 | 124.7814 | 748.8987 | 0.76443 | 0.80835
4499.6939 | 372.4213 | 17.3333 | 21 | 262.4788 | 31.9647 | 12.7949 | 12.9844 | 13.9909 | 11.8616 | 99.2735 | 102.9184 | 154.761 | 43.3745 | 187.5978 | 856.3153 | 120.703 | 787.1939 | 0.91184 | 0.91592
4499.6129 | 416.2008 | 19.3709 | 21 | 290.0955 | 28.9217 | 15.8032 | 15.9365 | 14.5114 | 9.819 | 100.4882 | 103.2419 | 172.1581 | 40.5387 | 214.6111 | 838.6882 | 124.4539 | 764.4237 | 0.8271 | 0.83022
4499.1772 | 448.6542 | 20.8813 | 21 | 326.6473 | 25.6853 | 19.1801 | 19.3173 | 14.5865 | 6.6462 | 100.8646 | 103.9316 | 195.4705 | 45.3165 | 247.5519 | 833.257 | 129.3823 | 750.7962 | 0.76101 | 0.7662
4999.9899 | 345.3471 | 16.0732 | 21 | 287.834 | 29.1489 | 14.4575 | 14.7542 | 14.2753 | 11.1639 | 97.8899 | 104.5828 | 145.6017 | 41.4111 | 194.2883 | 853.3606 | 122.6826 | 787.5374 | 0.86374 | 0.86717
4999.9348 | 381.944 | 17.7765 | 21 | 315.0846 | 26.6279 |  | 17.5032 | 14.6259 | 9.5043 | 100.3674 | 104.9315 | 165.2482 | 42.0109 | 218.5888 | 845.0598 | 126.9492 | 775.8326 | 0.80098 | 0.80435
5000.4316 | 424.4494 | 19.7548 | 21 | 344.7866 | 24.334 |  | 21.2868 | 14.7536 | 7.1719 | 99.8126 | 105.2337 | 189.0377 | 46.4853 | 259.0573 | 836.7737 | 132.7122 | 752.7684 | 0.74463 | 0.74474
5480.7527 | 316.8433 | 14.7466 | 21 | 328.9553 | 25.5051 | 16.6168 | 16.8653 | 14.5283 | 9.2607 | 98.2871 | 105.6237 | 145.412 | 42.1194 | 206.6712 | 856.1398 | 125.5546 | 791.5075 | 0.81032 | 0.81366
5480.7816 | 349.3353 | 16.2588 | 21.2529 | 352.2193 | 23.8205 | 19.6166 | 19.7579 | 14.7879 | 7.6302 | 97.931 | 105.8368 | 162.3077 | 44.4828 | 232.3066 | 854.608 | 130.677 | 783.331 | 0.76529 | 0.76943
5481.325 | 393.6677 | 18.3221 | 21.9875 | 372.011 | 22.5532 | 23.3506 | 24.4895 | 14.8596 | 5.6163 | 99.2963 | 105.825 | 193.5403 | 46.745 | 289.004 | 852.8975 | 138.695 | 760.1925 | 0.70638 | 0.71